## FINAL
SIMPLIFIED ANALYSIS CALCULATOR
ENTER VALUES IN THE YELLOW FIELDS ONLY
Step 1: Determine Total Impervious Lot Coverage
Enter Total Lot Area in Square Feet | 5500
Existing Impervious Area in Square Feet | 2000
Proposed Impervious Area Added in Square Feet | 640
Total Impervious Surface (maximum 50%) | 48% | OK
Increase in Impervious Surface (maximum 1.5%) | 11.64% | Continue to Step 2
Step 2: Determine Length of Infiltration Trench Required
Unified Soil Classification System (USCS) Symbol | 290a
Proposed Impervious Area Created by New Improvement | 0.014692 | acres = | 640 | Square feet
For Information Only - NRCS Runoff Equation:
Runoff, R (in) = | 3.1278
P = 100-year, 24-hour rainfall = | 7.58
CN | 61
S = | 6.3934
Existing Stormwater Runoff (cubic feet) = | 166.8155
For Information Only - NRCS Runoff Equation:
Runoff, R (in) = | 7.3405
P = 100-year, 24-hour rainfall = | 7.58
CN | 98
S = | 0.20408
Proposed Stormwater Runoff (cubic feet) = | 391.4923
Stormwater Storage Volume Required (cubic feet) = | 224.6768
For Information Only
Theoretical Bottom of Trench Below Finished Grade in Inches (D) | 43
Unified Soil Classification System (USCS) Symbol | 290a | #N/A | #N/A
USCS Infiltration Rate (in/hr) | 12.5185 | #N/A | #N/A
Average USCS Infiltration Rate (in/hr) | 12.5185
USCS Infiltration Rate (cf/24 hr/lf of Infiltration 2 ft. wide Trench/Chamber "Combo") | 50.0742 | cf/24 hrs/lf
Stormwater Storage Volume Required | 224.6768 | cubic feet
Volume of 1 linear foot of 2 foot wide Combo | 3.1087 | cubic feet
Total Volume Infiltrated in 24-hours per linear foot of trench | 50.0742 | cubic feet
Total Length of Infiltration Trench Required (maximum 50 feet) | 5 | feet | OK
24 hour Infiltration Volume | 250.371 | cubic feet
Volume of 1 linear foot of 2 foot wide Combo | 15.5433 | cubic feet
Total Volume Infiltrated and Stored in 24-hours | 265.9143 | cubic feet
Total Number of Days to Drain (maximum 3 days) | 1.0621 | days | OK
CHECK
[5 empty] | 250.371 | cf | 24 hr. Infiltration Volume
[5 empty] | 15.5433 | cf | Combo Volume
[5 empty] | 265.9143 | cf | 24 hr. Total Volume
Sufficient Volume
[5 empty] | 1.0621 | days | Days to Drain
OK

## Avg Permeability & CN Calc. (hidden)
| Symbol |  | Symbol |  | Symbol | 12.5185
| 290a |  | 0 |  | 0 | #N/A
Soil Permeability Rate (in/hr) | 12.5185 | Soil Permeability Rate (in/hr) | #N/A | Soil Permeability Rate (in/hr) | #N/A | #N/A
|  | Avg Soil Permeability Rate (in/hr) | 12.5185
Symbol | CN | Symbol | CN | Symbol | CN | 61
290a | 61 | 0 | #N/A | 0 | #N/A | #N/A
#N/A
|  | Avg CN | 61
Symbol | Depth | Symbol | Depth | Symbol | Depth | 31 | #N/A
290a | 31 | 0 | #N/A | 0 | #N/A | #N/A
#N/A
|  | Largest Depth | 31

## Soil Classification (hidden)
Map Unit Symbol | Soil Name | Depth | USDA texture | Classification | Soil Permeability Rate (in/hr) | GW | GP | GM | (GP-GM) | (GM) | GC | SW | SP | (SP-SM) | (SP-SW) | (SP-GP) | (GW-SW) | SM | SC | (SC-SM) | ML | CL | (CL-ML) | OL | MH | CH | (ML-MH) | (CL-CH) | OH | Pt | Water Table
|  | In |  | Unified |  | 24.8524 | 24.8524 | 0.0024852 | 12.4274 | 2.1654 | 0.0024631 | 0.00049705 | 0.27584 | 0.13915 | 4.9262 | 198.8189 | 1.9882 | 0.0024656 | 0.0027094 | 0.0025875 | 0.00049459 | 2.4852e-05 | 0.00025972 | 5.1673e-05 | 2.4656e-05 | 4.9262e-05 | 3.4793e-05 | 4.9213e-07 | 4.9459e-05 |  | Hydrologic Group | AVG Limit (ft)
100A | Palms muck | 30 | Gravelly silty clay loam, silty clay loam | CL | 2.4852e-05
103A | Houghton muck | 0 | Muck | PT | 0
104A | Virgil silt loam | 0 | Silt loam | CL | 2.4852e-05
1330A | Peotone silty clay loam | 47 | Stratified sandy loam to silty clay loam | CL, CL-ML | 0.00014229
134B | Camden silt loam | 52 | Stratified silt loam to loamy sand | SM, SC-SM, CL | 0.0016926
146A | Elliott silt loam | 41 | Silty clay loam | CL | 2.4852e-05
149A | Brenton silt loam | 53 | Fine sandy loam, loam, silt loam, clay loam | CL | 2.4852e-05 | [25 empty] | B/D | 3.5
153A | Pella silty clay loam | 46 | Loam | SC-SM, SC, CL-ML, CL | 0.0013954
153A+ | Pella silt loam | 62 | Stratified loamy sand to silty clay loam | SC, SC-SM, CL | 0.0017739
197A | Troxel silt loam | 55 | Clay loam, sandy loam, loam, gravelly sandy clay loam, gravelly sandy loam | CL, SC | 0.0013671
198A | Elburn silt loam | 51 | Stratified loam to loamy sand | SM, SC-SM, SC, CL-ML, CL | 0.0016094
206A | Thorp silt loam | 38 | Silt loam, clay loam, sandy clay loam | CL, SC | 0.0013671
210A | Lena muck | 0 | Muck | PT | 0
219A | Millbrook silt loam | 41 | Stratified loamy sand to clay loam | CL, ML, SC, SM | 0.0014236
223B | Varna silt loam | 0 | Silt loam | CL | 2.4852e-05
232A | Ashkum silty clay loam | 0 | Silty clay loam | CH, MH | 3.6959e-05
290A | Warsaw loam | 31 | Stratified very gravelly loamy sand to extremely gravelly coarse sand | GP, SP, GP-GM | 12.5185
290B | Warsaw loam | 29 | Stratified gravelly loamy sand to extremely gravelly coarse sand | GP, SM, GP-GM | 12.5185
290C2 | Warsaw loam | 28 | Stratified gravelly loamy sand to extremely gravelly coarse sand | GP, SP, GP-GM | 12.5185
297B | Ringwood silt loam | 36 | Gravelly sandy loam, sandy loam | SC | 0.0027094
298B | Beecher silt loam | 0 | Silt loam | ML | 0.00049459
310B | Beecher silt loam | 0 | Silt loam | ML | 0.00049459
318B | Lorenzo loam | 18 | Sand and gravel | GP, GP-GM, SP, SP-SM | 9.4237
318C2 | Lorenzo loam | 18 | Sand and gravel | GP, GP-GM, SP, SP-SM | 9.4237
323B | Casco loam | 20 | Stratified sand to extremely gravelly coarse sand | GP, GP-GM, SP, SP-SM | 9.4237
323C2 | Casco loam | 17 | Stratified sand to extremely gravelly coarse sand | GP, GP-GM, SP, SP-SM | 9.4237
323C3 | Casco clay loam | 19 | Stratified sand to extremely gravelly coarse sand | GP, GP-GM, SP, SP-SM | 9.4237
323D3 | Casco clay loam | 12 | Stratified sand to extremely gravelly coarse sand | GP, GP-GM, SP, SP-SM | 9.4237
325A | Dresden silt loam | 33 | Stratified gravelly loamy sand to extremely gravelly coarse sand, very gravelly coarse sand | SP-SM | 0.13915
325B | Dresden silt loam | 32 | Stratified gravelly loamy sand to extremely gravelly coarse sand, very gravelly sand | GP-GM | 12.4274
327A | Fox silt loam | 31 | Gravelly sand, very gravelly coarse sand, stratified sand to gravel | SP, GP, GP-GM, SP-SM, SM | 7.5394
327B | Fox silt loam | 32 | Stratified gravelly sand to very gravelly coarse sand to extremely gravelly coarse sand | GP, SP-SM | 12.4958 | [25 empty] | A/D | 3
327C2 | Fox silt loam | 32 | Stratified gravelly sand to very gravelly coarse sand to extremely gravelly coarse sand | GP, SP-SM | 12.4958
327D2 | Fox loam | 33 | Sand and gravel, sand, coarse sand | GP, GP-GM, SP, SP-SM | 9.4237
329A | Will loam | 28 | Stratified sand to very gravelly loamy sand | GP, GP-GM, SP, SP-SM | 9.4237
330A | Peotone silty clay loam | 27 | Silty clay loam, silty clay | CL, CH | 3.7057e-05
343A | Kane silt loam | 29 | Gravelly loamy sand, sand, error | GP, GP-GM, SP, SP-SM | 9.4237
344A | Harvard silt loam | 56 | Stratified loamy sand to clay loam | CL, CL-ML, SC-SM, SC | 0.0013954
361B | Kidder loam | 11 | Sandy clay loam, loam | SC | 0.0027094
361C | Kidder loam | 28 | Fine sandy loam, sandy loam, gravelly sandy loam | GM, SC-SM | 1.084
361C2 | Kidder loam | 0 | Loam | CL | 2.4852e-05
361C3 | Kidder clay loam | 0 | Clay loam | CL | 2.4852e-05
361D2 | Kidder loam | 0 | Loam | CL | 2.4852e-05
361D3 | Kidder clay loam | 23 | Sandy loam, gravelly sandy loam, fine sandy loam | SM, SC-SM, SC | 0.0025875
363C2 | Griswold loam | 0 | Loam | CL | 2.4852e-05
369A | Waupecan silt loam | 55 | Sand and gravel, very gravelly sandy loam, sand | GP, GP-GM, SP, SP-SM | 9.4237
488A | Hooppole loam | 44 | Loamy sand, sand | SM, SP-SM | 0.070808
523A | Dunham silty clay loam | 44 | Gravelly sand, extremely gravelly coarse sand | GM, GP-GM, SM, SP-SM | 3.1429
526A | Grundelein silt loam | 39 | Gravelly sand, extremely gravelly coarse sand, gravelly sandy loam | GM, GP-GM, SM, SP-SM | 3.1429
528A | Lahoguess loam | 46 | Loamy sand, sand | SM, SP-SM, SC-SM | 0.048068
530B | Ozaukee silt loam | 0 | Silt loam | CL, ML | 0.00025972
530C2 | Ozaukee silt loam | 0 | Silt loam | CL | 2.4852e-05
530D2 | Ozaukee silt loam | 0 | Silt loam | CL | 2.4852e-05
557A | Millstream silt loam | 47 | Stratified gravelly loamy sand to extremely gravelly coarse sand | GM, GP-GM, SM, SP-SM | 3.1429
791A | Rush silt loam | 45 | Stratified sand to extremely gravelly coarse sand | GP, GP-GM, SP, SP-SM | 9.4237
791B | Rush silt loam | 45 | Stratified sand to extremely gravelly coarse sand | GP-GM, SP, SP-SM, GP | 9.4237
791C2 | Rush silt loam | 45 | Stratified sand to extremely gravelly coarse sand | GP, GP-GM, SP, SP-SM | 9.4237
792A | Bowes silt loam | 51 | Sand and gravel | GP, GP-GM, SP, SP-SM | 9.4237
792B | Bowes silt loam | 51 | Sand and gravel | GP, GP-GM, SP, SP-SM | 9.4237
802B | Orthents | 0 | Loam | CL | 2.4852e-05
8776A | Comfrey loam | 49 | Sandy loam, clay loam, loam | SC, CL | 0.0013671
1210A | Lena muck | 0 | Muck | PT | 0

## Soil Data (hidden)
Map Unit Symbol | Soil Name | Depth (in) |  | USDA texture | Classification | Soil Permeability
|  | Upper | Lower |  | Unified | Rate (in/hr)
100A | Palms muck | 0 | 29 | Muck | PT | 0
100A | Palms muck | 30 | 90 | Gravelly silty clay loam, silty clay loam | CL | 2.4852e-05
103A | Houghton muck | 0 | 90 | Muck | PT | 0
104A | Virgil silt loam | 0 | 90 | Silt loam | CL | 2.4852e-05
1210A | Lena muck | 0 | 90 | Muck | PT | 0
1330A | Peotone silty clay loam | 0 | 46 | Silty clay loam | CH, CL, MH | 3.2923e-05
1330A | Peotone silty clay loam | 47 | 90 | Stratified sandy loam to silty clay loam | CL, CL-ML | 0.00014229
134B | Camden silt loam | 0 | 9 | Silt loam | CL, CL-ML | 0.00014229
134B | Camden silt loam | 10 | 32 | Silty clay loam, silt loam | CL | 2.4852e-05
134B | Camden silt loam | 33 | 51 | Sandy loam, clay loam, loam | CL, SC-SM | 0.0013062
134B | Camden silt loam | 52 | 90 | Stratified silt loam to loamy sand | SM, SC-SM, CL | 0.0016926
146A | Elliott silt loam | 0 | 5 | Silt loam | CL, ML | 0.00025972
146A | Elliott silt loam | 6 | 10 | Silty clay loam | MH, CL, ML | 0.00018136
146A | Elliott silt loam | 11 | 40 | Silty clay, silty clay loam | CL, CH | 3.7057e-05
146A | Elliott silt loam | 41 | 90 | Silty clay loam | CL | 2.4852e-05
149A | Brenton silt loam | 0 | 13 | Silt loam | CL, ML | 0.00025972
149A | Brenton silt loam | 14 | 53 | Silty clay loam | CL | 2.4852e-05
149A | Brenton silt loam | 54 | 90 | Stratified silt loam to loamy sand | CL-ML, SC, CL, SC-SM, SM, ML | 0.0014236
153A | Pella silty clay loam | 0 | 13 | Silty clay loam | MH | 2.4656e-05
153A | Pella silty clay loam | 14 | 45 | Silty clay loam | CL | 2.4852e-05
153A | Pella silty clay loam | 46 | 90 | Loam | SC-SM, SC, CL-ML, CL | 0.0013954
153A+ | Pella silt loam | 0 | 15 | Silt loam | CL, CL-ML | 0.00014229
153A+ | Pella silt loam | 16 | 52 | Silty clay loam | CL, CH | 3.7057e-05
153A+ | Pella silt loam | 53 | 61 | Silty clay loam, sandy loam, silt loam | CL, SC | 0.0013671
153A+ | Pella silt loam | 62 | 90 | Stratified loamy sand to silty clay loam | SC, SC-SM, CL | 0.0017739
197A | Troxel silt loam | 0 | 32 | Silt loam | CL, ML | 0.00025972
197A | Troxel silt loam | 33 | 54 | Silty clay loam, silt loam | CL | 2.4852e-05
197A | Troxel silt loam | 55 | 90 | Clay loam, sandy loam, loam, gravelly sandy clay loam, gravelly sandy loam | CL, SC | 0.0013671
198A | Elburn silt loam | 0 | 17 | Silt loam | CL, ML | 0.00025972
198A | Elburn silt loam | 18 | 41 | Silty clay loam, silt loam | CL | 2.4852e-05
198A | Elburn silt loam | 42 | 50 | Sandy loam, loam, silt loam | CL, SC | 0.0013671
198A | Elburn silt loam | 51 | 90 | Stratified loam to loamy sand | SM, SC-SM, SC, CL-ML, CL | 0.0016094
206A | Thorp silt loam | 0 | 37 | Silt loam | CL | 2.4852e-05
206A | Thorp silt loam | 37 | 90 | Silt loam, clay loam, sandy clay loam | CL, SC | 0.0013671
210A | Lena muck | 0 | 90 | Muck | PT | 0
219A | Millbrook silt loam | 0 | 7 | Silt loam | CL, CL-ML, ML | 0.00025972
219A | Millbrook silt loam | 5 | 11 | Silt loam | CL, CL-ML | 0.00014229
219A | Millbrook silt loam | 12 | 25 | Silty clay loam, silt loam | CL | 2.4852e-05
219A | Millbrook silt loam | 26 | 40 | Clay loam, loam, sandy loam | CL, SC | 0.0013671
219A | Millbrook silt loam | 41 | 90 | Stratified loamy sand to clay loam | CL, ML, SC, SM | 0.0014236
223B | Varna silt loam | 0 | 90 | Silt loam | CL | 2.4852e-05
223B | Varna silt loam | 11 | 31 | Silty clay, silty clay loam, clay | CH, CL | 3.7057e-05
232A | Ashkum silty clay loam | 0 | 11 | Silty clay loam | CH, MH | 3.6959e-05
232A | Ashkum silty clay loam | 12 | 53 | Silty clay loam, silty clay | CL, CH | 3.7057e-05
232A | Ashkum silty clay loam | 54 | 90 | Silty clay loam | CL | 2.4852e-05
290A | Warsaw loam | 0 | 14 | Loam | CL, ML | 0.00025972
290A | Warsaw loam | 15 | 30 | Sandy clay loam, loam, clay loam | SC, CL | 0.0013671
290A | Warsaw loam | 31 | 90 | Stratified very gravelly loamy sand to extremely gravelly coarse sand | GP, SP, GP-GM | 12.5185
290B | Warsaw loam | 0 | 10 | Loam | CL, ML | 0.00025972
290B | Warsaw loam | 11 | 28 | Sandy clay loam, loam, clay loam | SC, CL | 0.0013671
290B | Warsaw loam | 29 | 90 | Stratified gravelly loamy sand to extremely gravelly coarse sand | GP, SM, GP-GM | 12.5185
290C2 | Warsaw loam | 0 | 8 | Loam | ML, CL | 0.00025972
290C2 | Warsaw loam | 9 | 27 | Sandy clay loam, loam, clay loam | SC, CL | 0.0013671
290C2 | Warsaw loam | 28 | 90 | Stratified gravelly loamy sand to extremely gravelly coarse sand | GP, SP, GP-GM | 12.5185
297B | Ringwood silt loam | 0 | 11 | Silt loam | ML | 0.00049459
297B | Ringwood silt loam | 12 | 19 | Silty clay loam, silt loam | CL | 2.4852e-05
297B | Ringwood silt loam | 20 | 90 | Sandy clay loam | SC | 0.0027094
298B | Beecher silt loam | 0 | 8 | Silt loam | ML | 0.00049459
298B | Beecher silt loam | 10 | 31 | Silty clay, silty clay loam | CH, CL | 3.7057e-05
298B | Beecher silt loam | 32 | 90 | Silty clay loam, clay loam | CL | 2.4852e-05
310B | McHenry silt loam | 0 | 4 | Silt loam | CL, ML, CL-ML | 0.00025972
310B | McHenry silt loam | 10 | 31 | Silty clay loam, silt loam | CL | 2.4852e-05
310B | McHenry silt loam | 32 | 90 | Loam, fine sandy loam, sandy loam | SC, SC-SM | 0.0026484
318B | Lorenzo loam | 0 | 7 | Loam | CL | 2.4852e-05
318B | Lorenzo loam | 8 | 17 | Loam, clay loam, gravelly sandy clay loam | CL, SC | 0.0013671
318B | Lorenzo loam | 18 | 90 | Sand and gravel | GP, GP-GM, SP, SP-SM | 9.4237
318C2 | Lorenzo loam | 0 | 7 | Loam | CL | 2.4852e-05
318C2 | Lorenzo loam | 8 | 17 | Loam, clay loam, gravelly sandy clay loam | CL, SC | 0.0013671
318C2 | Lorenzo loam | 18 | 90 | Sand and gravel | GP, GP-GM, SP, SP-SM | 9.4237
323B | Casco loam | 0 | 5 | Loam | CL, CL-ML, ML | 0.00025972
323B | Casco loam | 6 | 19 | Clay loam, sandy clay loam, gravelly loam | CL, GC, SC | 0.0017324
323B | Casco loam | 20 | 90 | Stratified sand to extremely gravelly coarse sand | GP, GP-GM, SP, SP-SM | 9.4237
323C2 | Casco loam | 0 | 7 | Loam | CL, CL-ML, ML | 0.00025972
323C2 | Casco loam | 9 | 16 | Clay loam, sandy clay loam, gravelly loam | CL, GC, SC | 0.0017324
323C2 | Casco loam | 17 | 90 | Stratified sand to extremely gravelly coarse sand | GP, GP-GM, SP, SP-SM | 9.4237
323C3 | Casco clay loam | 0 | 6 | Clay loam | CL | 2.4852e-05
323C3 | Casco clay loam | 7 | 18 | Clay loam, sandy clay loam, gravelly loam | CL, GC, SC | 0.0017324
323C3 | Casco clay loam | 19 | 90 | Stratified sand to extremely gravelly coarse sand | GP, GP-GM, SP, SP-SM | 9.4237
323D3 | Casco clay loam | 0 | 5 | Clay loam | CL | 2.4852e-05
323D3 | Casco clay loam | 6 | 11 | Clay loam, sandy clay loam, gravelly loam | CL, GC, SC | 0.0017324
323D3 | Casco clay loam | 12 | 90 | Stratified sand to extremely gravelly coarse sand | GP, GP-GM, SP, SP-SM | 9.4237
325A | Dresden silt loam | 0 | 28 | Silt loam | CL | 2.4852e-05
325A | Dresden silt loam | 29 | 32 | Very gravelly loam, gravelly loam, sandy clay loam | SC | 0.0027094
325A | Dresden silt loam | 33 | 90 | Stratified gravelly loamy sand to extremely gravelly coarse sand, very gravelly coarse sand | SP-SM | 0.13915
325B | Dresden silt loam | 0 | 6 | Silt loam | ML, CL | 0.00025972
325B | Dresden silt loam | 10 | 18 | Silty clay loam | CL | 2.4852e-05
325B | Dresden silt loam | 19 | 31 | Clay loam, gravelly clay loam, sandy clay loam, very gravelly loam | SC, CL | 0.0013671
325B | Dresden silt loam | 32 | 90 | Stratified gravelly loamy sand to extremely gravelly coarse sand, very gravelly sand | GP-GM | 12.4274
327A | Fox silt loam | 0 | 8 | Silt loam | CL, ML, CL-ML | 0.00025972
327A | Fox silt loam | 9 | 20 | Silty clay loam, silt loam | CL | 2.4852e-05
327A | Fox silt loam | 21 | 30 | Gravelly loam, sandy clay loam | SC, GC, CL | 0.0017324
327A | Fox silt loam | 31 | 90 | Gravelly sand, very gravelly coarse sand, stratified sand to gravel | SP, GP, GP-GM, SP-SM, SM | 7.5394
327B | Fox silt loam | 0 | 6 | Silt loam | ML, CL | 0.00025972
327B | Fox silt loam | 7 | 10 | Silty clay loam, silt loam | CL | 2.4852e-05
327B | Fox silt loam | 11 | 31 | Clay loam, sandy clay loam, gravelly loam | SC, CL | 0.0013671
327B | Fox silt loam | 32 | 90 | Stratified gravelly sand to very gravelly coarse sand to extremely gravelly coarse sand | GP, SP-SM | 12.4958
327C2 | Fox silt loam | 0 | 5 | Silt loam | CL, ML | 0.00025972
327C2 | Fox silt loam | 6 | 10 | Silty clay loam, silt loam | CL | 2.4852e-05
327C2 | Fox silt loam | 11 | 31 | Clay loam, sandy clay loam, gravelly loam | CL, SC | 0.0013671
327C2 | Fox silt loam | 32 | 90 | Stratified gravelly sand to very gravelly coarse sand to extremely gravelly coarse sand | GP, SP-SM | 12.4958
327D2 | Fox loam | 0 | 9 | Loam | CL, CL-ML, ML | 0.00025972
327D2 | Fox loam | 10 | 20 | Silty clay loam, silt loam | CL | 2.4852e-05
327D2 | Fox loam | 21 | 32 | Clay loam, sandy clay loam, gravelly loam | CL, GC, SC | 0.0017324
327D2 | Fox loam | 33 | 90 | Sand and gravel, sand, coarse sand | GP, GP-GM, SP, SP-SM | 9.4237
329A | Will loam | 0 | 13 | Loam | CL | 2.4852e-05
329A | Will loam | 14 | 27 | Loam, clay loam, silty clay loam | CH, CL | 3.7057e-05
329A | Will loam | 28 | 90 | Stratified sand to very gravelly loamy sand | GP, GP-GM, SP, SP-SM | 9.4237
330A | Peotone silty clay loam | 0 | 6 | Silty clay loam | MH | 2.4656e-05
330A | Peotone silty clay loam | 7 | 26 | Silty clay loam, silty clay | CL, MH, CH | 3.2923e-05
330A | Peotone silty clay loam | 27 | 90 | Silty clay loam, silty clay | CL, CH | 3.7057e-05
343A | Kane silt loam | 0 | 11 | Silt loam | CL, CL-ML | 0.00014229
343A | Kane silt loam | 12 | 21 | Silty clay loam, clay loam | CL, ML | 0.00025972
343A | Kane silt loam | 22 | 28 | Sandy clay loam, sandy loam | CL, SC | 0.0013671
343A | Kane silt loam | 29 | 90 | Gravelly loamy sand, sand, error | GP, GP-GM, SP, SP-SM | 9.4237
344A | Harvard silt loam | 0 | 8 | Silt loam | CL, ML | 0.00025972
344A | Harvard silt loam | 9 | 35 | Silty clay loam, silt loam | CL | 2.4852e-05
344A | Harvard silt loam | 36 | 55 | Sandy clay loam, loam, clay loam, silt loam, sandy loam | CL, SC | 0.0013671
344A | Harvard silt loam | 56 | 90 | Stratified loamy sand to clay loam | CL, CL-ML, SC-SM, SC | 0.0013954
361B | Kidder loam | 0 | 10 | Loam | CL | 2.4852e-05
361B | Kidder loam | 11 | 30 | Sandy clay loam, loam | SC | 0.0027094
361B | Kidder loam | 31 | 90 | Gravelly sandy loam, sandy loam, fine sandy loam | GC-GM | 0.0024742
361C | Kidder loam | 0 | 10 | Loam | CL | 2.4852e-05
361C | Kidder loam | 11 | 27 | Clay loam, sandy clay loam, loam | SC, CL | 0.0013671
361C | Kidder loam | 28 | 90 | Fine sandy loam, sandy loam, gravelly sandy loam | GM, SC-SM | 1.084
361C2 | Kidder loam | 0 | 7 | Loam | CL | 2.4852e-05
361C2 | Kidder loam | 8 | 30 | Sandy clay loam, loam | SC | 0.0027094
361C2 | Kidder loam | 31 | 90 | Gravelly sandy loam, sandy loam, fine sandy loam | GC-GM | 0.0024742
361C3 | Kidder clay loam | 0 | 6 | Clay loam | CL | 2.4852e-05
361C3 | Kidder clay loam | 7 | 22 | Clay loam, sandy clay loam, loam | CL, SC | 0.0013671
361C3 | Kidder clay loam | 23 | 90 | Sandy loam, gravelly sandy loam, fine sandy loam | GM, SM | 0.0024754
361D2 | Kidder loam | 0 | 7 | Loam | CL | 2.4852e-05
361D2 | Kidder loam | 8 | 10 | Sandy clay loam, loam | SC | 0.0027094
361D2 | Kidder loam | 31 | 90 | Gravelly sandy loam, sandy loam, fine sandy loam | GC-GM | 0.0024742
361D3 | Kidder clay loam | 0 | 6 | Clay loam | CL | 2.4852e-05
361D3 | Kidder clay loam | 7 | 22 | Clay loam, sandy clay loam, loam | CL, SC | 0.0013671
361D3 | Kidder clay loam | 23 | 90 | Sandy loam, gravelly sandy loam, fine sandy loam | SM, SC-SM, SC | 0.0025875
363C2 | Griswold loam | 0 | 23 | Loam | CL | 2.4852e-05
363C2 | Griswold loam | 24 | 26 | Sandy loam, loam | SC | 0.0027094
363C2 | Griswold loam | 27 | 90 | Fine sandy loam, sandy loam, gravelly sandy loam | SC-SM | 0.0025875
369A | Waupecan silt loam | 0 | 37 | Silt loam | CL | 2.4852e-05
369A | Waupecan silt loam | 38 | 54 | Stratified loam to gravelly loamy sand | CL, ML, SC, SM | 0.0014236
369A | Waupecan silt loam | 55 | 90 | Sand and gravel, very gravelly sandy loam, sand | GP, GP-GM, SP, SP-SM | 9.4237
488A | Hooppole loam | 0 | 43 | Loam | CL | 2.4852e-05
488A | Hooppole loam | 44 | 90 | Loamy sand, sand | SM, SP-SM | 0.070808
523A | Dunham silty clay loam | 0 | 34 | Silty clay loam | CL | 2.4852e-05
523A | Dunham silty clay loam | 35 | 43 | Clay loam, silt loam, gravelly sandy loam, loam | CL, SC | 0.0013671
523A | Dunham silty clay loam | 44 | 90 | Gravelly sand, extremely gravelly coarse sand | GM, GP-GM, SM, SP-SM | 3.1429
526A | Grundelein silt loam | 0 | 10 | Silt loam | CL | 2.4852e-05
526A | Grundelein silt loam | 11 | 32 | Silty clay loam, silt loam | CL, ML | 0.00025972
526A | Grundelein silt loam | 33 | 38 | Stratified sandy loam to silty clay loam | CL, SC | 0.0013671
526A | Grundelein silt loam | 39 | 90 | Gravelly sand, extremely gravelly coarse sand, gravelly sandy loam | GM, GP-GM, SM, SP-SM | 3.1429
528A | Lahoguess loam | 0 | 13 | Loam | CL, ML | 0.00025972
528A | Lahoguess loam | 14 | 37 | Clay loam, loam | CL | 2.4852e-05
528A | Lahoguess loam | 38 | 45 | Loam, sandy loam, loamy sand | CL, CL-ML, SC, SC-SM | 0.0013954
528A | Lahoguess loam | 46 | 90 | Loamy sand, sand | SM, SP-SM, SC-SM | 0.048068
530B | Ozaukee silt loam | 0 | 10 | Silt loam | CL, ML | 0.00025972
530B | Ozaukee silt loam | 10 | 90 | Clay, silty clay loam, silty clay | CL | 2.4852e-05
530C2 | Ozaukee silt loam | 0 | 10 | Silt loam | CL | 2.4852e-05
530D2 | Ozaukee silt loam | 11 | 26 | Silty clay, silty clay loam, clay | CL, CH | 3.7057e-05
530D2 | Ozaukee silt loam | 27 | 90 | Silty clay loam, silty clay | CL | 2.4852e-05
557A | Millstream silt loam | 0 | 13 | Silt loam | CL, CL-ML | 0.00014229
557A | Millstream silt loam | 14 | 26 | Silty clay loam, silt loam | ML, CL | 0.00025972
557A | Millstream silt loam | 27 | 46 | Clay loam, gravelly loam, sandy loam | CL, SC, SM, CL-ML, ML | 0.0011908
557A | Millstream silt loam | 47 | 90 | Stratified gravelly loamy sand to extremely gravelly coarse sand | GM, GP-GM, SM, SP-SM | 3.1429
791A | Rush silt loam | 0 | 10 | Silt loam | CL, CL-ML | 0.00014229
791A | Rush silt loam | 11 | 27 | Silty clay loam, silt loam | CL | 2.4852e-05
791A | Rush silt loam | 28 | 44 | Clay loam, sandy clay loam, loam | CL, SC | 0.0013671
791A | Rush silt loam | 45 | 90 | Stratified sand to extremely gravelly coarse sand | GP, GP-GM, SP, SP-SM | 9.4237
791B | Rush silt loam | 0 | 10 | Silt loam | CL, CL-ML | 0.00014229
791B | Rush silt loam | 11 | 37 | Silty clay loam, silt loam | CL | 2.4852e-05
791B | Rush silt loam | 38 | 44 | Clay loam, sandy clay loam, loam | CL, SC | 0.0013671
791B | Rush silt loam | 45 | 90 | Stratified sand to extremely gravelly coarse sand | GP-GM, SP, SP-SM, GP | 9.4237
791C2 | Rush silt loam | 0 | 10 | Silt loam | CL, CL-ML | 0.00014229
791C2 | Rush silt loam | 11 | 37 | Silty clay loam, silt loam | CL | 2.4852e-05
791C2 | Rush silt loam | 38 | 44 | Clay loam, sandy clay loam, loam | CL, SC | 0.0013671
791C2 | Rush silt loam | 45 | 90 | Stratified sand to extremely gravelly coarse sand | GP, GP-GM, SP, SP-SM | 9.4237
792A | Bowes silt loam | 0 | 12 | Silt loam | CL, CL-ML | 0.00014229
792A | Bowes silt loam | 13 | 42 | Silty clay loam | CL | 2.4852e-05
792A | Bowes silt loam | 43 | 50 | Gravelly clay loam, gravelly sandy loam, gravelly loamy sand, loam | CL, ML, SC, SM | 0.0014236
792A | Bowes silt loam | 51 | 90 | Sand and gravel | GP, GP-GM, SP, SP-SM | 9.4237
792B | Bowes silt loam | 0 | 12 | Silt loam | CL, CL-ML | 0.00014229
792B | Bowes silt loam | 13 | 42 | Silty clay loam | CL | 2.4852e-05
792B | Bowes silt loam | 43 | 50 | Gravelly clay loam, gravelly sandy loam, gravelly loamy sand, loam | CL, ML, SC, SM | 0.0014236
792B | Bowes silt loam | 51 | 90 | Sand and gravel | GP, GP-GM, SP, SP-SM | 9.4237
802B | Orthents | 0 | 90 | Loam | CL | 2.4852e-05
8776A | Comfrey loam | 0 | 28 | Loam | CL, ML, MH | 0.00018136
8776A | Comfrey loam | 29 | 48 | Clay loam, loam, silty clay loam | CL | 2.4852e-05
8776A | Comfrey loam | 49 | 90 | Sandy loam, clay loam, loam | SC, CL | 0.0013671

## Best Soils (hidden)
290A | Warsaw loam | 31 | 90 | Stratified very gravelly loamy sand to extremely gravelly coarse sand | GP, SP, GP-GM | 12.5185
290B | Warsaw loam | 29 | 90 | Stratified gravelly loamy sand to extremely gravelly coarse sand | GP, SM, GP-GM | 12.5185
290C2 | Warsaw loam | 28 | 90 | Stratified gravelly loamy sand to extremely gravelly coarse sand | GP, SP, GP-GM | 12.5185
318B | Lorenzo loam | 18 | 90 | Sand and gravel | GP, GP-GM, SP, SP-SM | 9.4237
318C2 | Lorenzo loam | 18 | 90 | Sand and gravel | GP, GP-GM, SP, SP-SM | 9.4237
323B | Casco loam | 20 | 90 | Stratified sand to extremely gravelly coarse sand | GP, GP-GM, SP, SP-SM | 9.4237
323C2 | Casco loam | 17 | 90 | Stratified sand to extremely gravelly coarse sand | GP, GP-GM, SP, SP-SM | 9.4237
323C3 | Casco clay loam | 19 | 90 | Stratified sand to extremely gravelly coarse sand | GP, GP-GM, SP, SP-SM | 9.4237
323D3 | Casco clay loam | 12 | 90 | Stratified sand to extremely gravelly coarse sand | GP, GP-GM, SP, SP-SM | 9.4237
325B | Dresden silt loam | 32 | 90 | Stratified gravelly loamy sand to extremely gravelly coarse sand, very gravelly sand | GP-GM | 12.4274
327A | Fox silt loam | 31 | 90 | Gravelly sand, very gravelly coarse sand, stratified sand to gravel | SP, GP, GP-GM, SP-SM, SM | 7.5394
327B | Fox silt loam | 32 | 90 | Stratified gravelly sand to very gravelly coarse sand to extremely gravelly coarse sand | GP, SP-SM | 12.4958
327C2 | Fox silt loam | 32 | 90 | Stratified gravelly sand to very gravelly coarse sand to extremely gravelly coarse sand | GP, SP-SM | 12.4958
327D2 | Fox loam | 33 | 90 | Sand and gravel, sand, coarse sand | GP, GP-GM, SP, SP-SM | 9.4237
329A | Will loam | 28 | 90 | Stratified sand to very gravelly loamy sand | GP, GP-GM, SP, SP-SM | 9.4237
343A | Kane silt loam | 29 | 90 | Gravelly loamy sand, sand, error | GP, GP-GM, SP, SP-SM | 9.4237
361C | Kidder loam | 28 | 90 | Fine sandy loam, sandy loam, gravelly sandy loam | GM, SC-SM | 1.084
369A | Waupecan silt loam | 55 | 90 | Sand and gravel, very gravelly sandy loam, sand | GP, GP-GM, SP, SP-SM | 9.4237
523A | Dunham silty clay loam | 44 | 90 | Gravelly sand, extremely gravelly coarse sand | GM, GP-GM, SM, SP-SM | 3.1429
526A | Grundelein silt loam | 39 | 90 | Gravelly sand, extremely gravelly coarse sand, gravelly sandy loam | GM, GP-GM, SM, SP-SM | 3.1429
557A | Millstream silt loam | 47 | 90 | Stratified gravelly loamy sand to extremely gravelly coarse sand | GM, GP-GM, SM, SP-SM | 3.1429
791A | Rush silt loam | 45 | 90 | Stratified sand to extremely gravelly coarse sand | GP, GP-GM, SP, SP-SM | 9.4237
791B | Rush silt loam | 45 | 90 | Stratified sand to extremely gravelly coarse sand | GP-GM, SP, SP-SM, GP | 9.4237
791C2 | Rush silt loam | 45 | 90 | Stratified sand to extremely gravelly coarse sand | GP, GP-GM, SP, SP-SM | 9.4237
792A | Bowes silt loam | 51 | 90 | Sand and gravel | GP, GP-GM, SP, SP-SM | 9.4237
792B | Bowes silt loam | 51 | 90 | Sand and gravel | GP, GP-GM, SP, SP-SM | 9.4237

## Soils Types (hidden)
|  |  | Hydrologic Group |  | CN
|  |  | A |  | 39
|  |  | B |  | 61
|  |  | C |  | 74
|  |  | D |  | 80
| Map Unit Symbol | Soil Name
|  |  | Hydrologic Group |  | CN |  | Avg. CN
1 | 100A | Palms muck | B | D | 61 | 80 | 70.5
2 | 103A | Houghton muck | A | D | 39 | 80 | 59.5
3 | 104A | Virgil silt loam | B | D | 61 | 80 | 70.5
4 | 1210A | Lena muck | A | D | 39 | 80 | 59.5
5 | 1330A | Peotone silty clay loam | C | D | 74 | 80 | 77
6 | 134B | Camden silt loam | B |  | 61 | #N/A | 61
7 | 146A | Elliott silt loam | C | D | 74 | 80 | 77
8 | 149A | Brenton silt loam | B | D | 61 | 80 | 70.5
9 | 153A | Pella silty clay loam | C | D | 74 | 80 | 77
10 | 153A+ | Pella silt loam | B | D | 61 | 80 | 70.5
11 | 197A | Troxel silt loam | B |  | 61 | #N/A | 61
12 | 198A | Elburn silt loam | C |  | 74 | #N/A | 74
13 | 206A | Thorp silt loam | C | D | 74 | 80 | 77
14 | 210A | Lena muck | A | D | 39 | 80 | 59.5
15 | 219A | Millbrook silt loam | C | D | 74 | 80 | 77
16 | 223B | Varna silt loam | C |  | 74 | #N/A | 74
17 | 232A | Ashkum silty clay loam | C | D | 74 | 80 | 77
18 | 290A | Warsaw loam | B |  | 61 | #N/A | 61
19 | 290B | Warsaw loam | B |  | 61 | #N/A | 61
20 | 290C2 | Warsaw loam | B |  | 61 | #N/A | 61
21 | 297B | Ringwood silt loam | B |  | 61 | #N/A | 61
22 | 298B | Beecher silt loam | C | D | 74 | 80 | 77
23 | 310B | McHenry silt loam | B |  | 61 | #N/A | 61
24 | 318B | Lorenzo loam | B |  | 61 | #N/A | 61
25 | 323B | Casco loam | B |  | 61 | #N/A | 61
26 | 323C3 | Casco clay loam | B |  | 61 | #N/A | 61
27 | 323D3 | Casco clay loam | B |  | 61 | #N/A | 61
28 | 325A | Dresden silt loam | B |  | 61 | #N/A | 61
29 | 325B | Dresden silt loam | B |  | 61 | #N/A | 61
30 | 327A | Fox silt loam | B |  | 61 | #N/A | 61
31 | 327B | Fox silt loam | B |  | 61 | #N/A | 61
32 | 327C2 | Fox silt loam | B |  | 61 | #N/A | 61
33 | 327D2 | Fox loam | B |  | 61 | #N/A | 61
34 | 329A | Will loam | B | D | 61 | 80 | 70.5
35 | 330A | Peotone silty clay loam | C | D | 74 | 80 | 77
36 | 343A | Kane silt loam | B | D | 61 | 80 | 70.5
37 | 344A | Harvard silt loam | B |  | 61 | #N/A | 61
38 | 361B | Kidder loam | B |  | 61 | #N/A | 61
39 | 361C | Kidder loam | B |  | 61 | #N/A | 61
40 | 361C2 | Kidder loam | B |  | 61 | #N/A | 61
41 | 361C3 | Kidder clay loam | B |  | 61 | #N/A | 61
42 | 361D2 | Kidder loam | B |  | 61 | #N/A | 61
43 | 361D3 | Kidder clay loam | B |  | 61 | #N/A | 61
44 | 363C2 | Griswold loam | B |  | 61 | #N/A | 61
45 | 369A | Waupecan silt loam | B |  | 61 | #N/A | 61
46 | 488A | Hooppole loam | B | D | 61 | 80 | 70.5
47 | 523A | Dunham silty clay loam | B | D | 61 | 80 | 70.5
48 | 526A | Grundelein silt loam | B | D | 61 | 80 | 70.5
49 | 528A | Lahoguess loam | B | D | 61 | 80 | 70.5
50 | 530B | Ozaukee silt loam | C |  | 74 | #N/A | 74
51 | 530C2 | Ozaukee silt loam | C |  | 74 | #N/A | 74
52 | 530D2 | Ozaukee silt loam | C |  | 74 | #N/A | 74
53 | 557A | Millstream silt loam | B | D | 61 | 80 | 70.5
54 | 791A | Rush silt loam | B |  | 61 | #N/A | 61
55 | 791B | Rush silt loam | B |  | 61 | #N/A | 61
56 | 791C2 | Rush silt loam | B |  | 61 | #N/A | 61
57 | 792A | Bowes silt loam | B |  | 61 | #N/A | 61
58 | 792B | Bowes silt loam | B |  | 61 | #N/A | 61
59 | 802B | Orthents | C |  | 74 | #N/A | 74
60 | 8776A | Comfrey loam | B | D | 61 | 80 | 70.5